## Instructions
Instruction	Arguments					OpCode	System Operation (0b000)			Operand #2					Operand #1
NOP (No Operation)					0x0				0	0	0	0	0	0	0	0	W	0	0	I	F	Cond				OpCode				OpG
EI (Enable Interrupts)					0x1					1			1	1	4				4				3
DI (Disable Interrupts)					0x2					15			12	11				7				3			0
INT (Interrupt)	Interrupt Value					0x3				INTERRUPT VALUE
IN (In from Port)	Destination	Port				0x4				DST				HL	0	0	0	PORT					FLAGS
OUT (Out to Port)	Source	Port				0x5				SRC				HL	0	0	0	PORT					I	0	0	0	0	0	0	0	0	0	0	0	O	S	Z	C
JMP (Jump)	Address					0x6
CLL (Call)	Address					0x7
RET (Return)	Address					0x8
				0x9
				0xa
				0xb
				0xc
				0xd
				0xe
				0xf
STR (Store)	Source	Destination				0x0	Data Operations (0b001)			0	0	0	0	0	0	HL2	DST				HL	SRC
LDR (Load)	Source	Destination				0x1					1	4				1	4
MOV (Move)	Source	Destination				0x2					9				5	4				0
PUSH (Push to Stack)	Source					0x3
POP (Pop from Stack)	Destination					0x4
				0x5
				0x6
				0x7
				0x8
				0x9
				0xa
				0xb
				0xc
				0xd
				0xe
				0xf
ADD (Addition)	Main	Secondary	Destination			0x0	Arithmetic and Logic (0b010)			0	0	HL	DST	DST			SECOND				I2	MAIN
SUB (Subtraction)	Main	Secondary	Destination			0x1					1	4				4				1	4
MUL (Multiplication)	Main	Secondary	Destination			0x2					13				9				5	4				0
DIV (Division)	Main	Secondary	Destination			0x3
AND (Logical AND)	Main	Secondary	Destination			0x4
OR (Logical OR)	Main	Secondary	Destination			0x5
XOR (Logical XOR)	Main	Secondary	Destination			0x6
NEG (Negate)	Main	Destination				0x7
RSL (Register Shift Left)	Main	Destination				0x8
RSR (Register Shift Right)	Main	Destination				0x9
CMP (Compare)	Main	Secondary				0xa
				0xb
				0xc
				0xd
				0xe
				0xf
				0x0	(0b011)
				0x1
				0x2
				0x3
				0x4
				0x5
				0x6
				0x7
				0x8
				0x9
				0xa
				0xb
				0xc
				0xd
				0xe
				0xf
				0x0	(0b100)
				0x1
				0x2
				0x3
				0x4
				0x5
				0x6
				0x7
				0x8
				0x9
				0xa
				0xb
				0xc
				0xd
				0xe
				0xf
				0x0	(0b101)
				0x1
				0x2
				0x3
				0x4
				0x5
				0x6
				0x7
				0x8
				0x9
				0xa
				0xb
				0xc
				0xd
				0xe
				0xf
				0x0	(0b110)
				0x1
				0x2
				0x3
				0x4
				0x5
				0x6
				0x7
				0x8
				0x9
				0xa
				0xb
				0xc
				0xd
				0xe
				0xf
				0x0	(0b111)
				0x1
				0x2
				0x3
				0x4
				0x5
				0x6
				0x7
				0x8
				0x9
				0xa
				0xb
				0xc
				0xd
				0xe
				0xf